## Sheet1
| Cherokee 180D (CF-WTD) CHECKLIST |  |  |  | Cherokee 180D (CF-WTD) CHECKLIST
PREFLIGHT INSPECTION |  | STARTING |  | PRE-TAKEOFF (At Runway) |  | PRE-LANDING (Downwind)
Control Lock | -OFF | Fuel Selector | - ON - Lowest Tank | Doors / Windows / Seats / Harnesses - Secure |  | Fuel | - FULLEST TANK
Fire Ext./ First Aid | -SECURE & CHARGED | Throttle | - 1/4 INCH | Fuel | - ON FULLEST TANK | Mags | - ON BOTH
Avionics & Electrics | - OFF | Mixture | - RICH | Mags and Master | - ON | Master | - ON
Documents | - CHECK | Carb Heat | - OFF | Primer | - IN and LOCKED | Fuel Pump | - ON
Loose Objects | - SECURE | Prime | - AS REQUIRED | Fuel Pump | - ON | Primer | - LOCKED
Controls | - FREE & CORRECT | Master | - ON | Mixture | - FULL RICH | Mixture | - RICH
Master | - ON | Fuel Pump | - ON | Carb Heat | - OFF | Carb Heat | - CHECK then OFF
Fuel Gauges | - CHECK | Beacon | - ON |  |  | Engine Guages | - GREEN
Master | - OFF | Prop Area | - CLEAR | Electrics | - AS REQUIRED | Seats and Harnesses | - SECURE
Flaps | - DOWN IN STAGES | Brakes | - ON | Circuit Breakers | - IN | Doors and Windows | - SECURE
Exterior | - CHECK | Start | - Idle 800 rpm | Flaps | - AS REQUIRED | Brakes | - CHECK
|  | Oil Temp & Pressure | - CHECK GREEN | Trim | - SET
|  | Start Time | - Record | Controls | - FREE & CORRECT
WALKAROUND - COMPLETE (Per POH) |  |  |  | Flight Instruments | - SET
|  | AFTER START |  | Transponder | - ON ALT
|  | Radios | - SET / RADIO CHECK | Take off time | - RECORD
PRE-START |  | Flight Instruments | - SET
Passenger Briefing |  | Electrics | - AS REQUIRED | AFTER TAKEOFF (500 ft AGL) |  | AFTER LANDING
-Seats/Seatbelts |  | Fuel Pump | - OFF | Flaps | - RETRACT IN STAGES | Idle | - 1200 rpm
-Door Latches, Windows, Exiting A/C |  | Transponder | - TEST / STANDBY | Fuel Pump | - OFF, CHECK PRESSURE | Flaps | - RETRACT
-First Aid Kit & Fire Extinguisher |  | Brakes | - TEST | Wings | - CLEAN, DRY, 2 CAPS | Unnecessary Electrics | - OFF
-ELT (Location & Operation, etc.) |  | Fuel | - SWITCH TANKS |  |  | Fuel Pump | - OFF
-Power Controls | [5 empty] | Transponder | - STANDBY
-No Smoking
-Any ? ? ? |  | RUN UP (Into Wind) |  |  |  | SHUTDOWN
|  | Idle | - 1200 RPM | FUEL TANK CHANGE |  | Idle | - 1200 rpm
Seatbelts, Harnesses | - ADJUST | Brakes - Set / Prop Blast Area - Clear |  | Fuel Pump | - ON | Radio to 121.5 | - ELT CHECK
Flaps | - RETRACT IN STAGES | Throttle | - 1800 rpm | Select Tank | - AS REQUIRED | Retune Last Frequency
Trim | - FREE & CORRECT | Oil Temp & Pressure | - GREEN | Fuel Pump | - OFF | Avionics | - OFF
|  | Fuel Pressure | - CHECK | Fuel Pressure | - CHECK | Electrics | - OFF
|  | Ammeter | - CHARGING |  |  | Live Mag Check
|  | Mag Check | - 125rpm MAX, 50rpm DIFF. |  |  | Mixture | - IDLE CUT OFF
|  | Mixture | - CHECK |  |  | Mags | - OFF (When prop stopped)
|  | Suction | - CHECK (5" +/- .1") |  |  | Master | - OFF
|  | Carb Heat | - ON |  |  | Record Time
|  | Slow Idle | - CHECK |  |  | Recheck Mags & Master | - OFF
|  | Idle | - 1200 rpm |  |  | Control Lock & Pitot Cover | - INSTALL
|  | Carb Heat | - OFF